## Sheet1
Calculations for PhotoModeler Camera Setup for 2D Template Digitizing
© 2017 Copyright Eos Systems Inc. |  |  |  | Assumptions: | 1) templates are placed on a rectangular table to be digitized
support: support@photomodeler.com |  |  |  |  | 2) the camera is mounted directly over a table, and is pointing straight down.
See associated document: Using_PhotoModeler_for_2D_Template_Digitization.pdf |  |  |  |  | 3) the camera has square pixels (common with today's cameras)
Instructions: Fill in tan values, use computed blue values.
See diagrams below.
Collect this information from your room and table: |  |  |  | Calculated values:
Units of measure (ft, in, m, cm): | in |  | <-pick this
1. Height of table over floor: | 36 | in | <-enter this | Height of camera above table: |  | 118 | in
2. Height of camera mount over floor: | 154 | in | <-enter this
(see diagram below) |  |  |  | Camera View Area | width | 146.1889 | in
3. Depth of table | 84 | in | <-enter this |  | height | 97.4593 | in
4. Length of table | 180 | in | <-enter this | View Area on Table | width | 146.1889
(see diagram below) |  |  |  |  | height | 84
Collect this information from your camera: |  |  |  | Extents of permanent targets | width | 131.57 | in
Camera Name | Canon EOS Rebel T5i, EF-S 18-55 |  |  |  | height | 75.6 | in
Image Resolution width (pixels): | 5184 |  | <-enter this | Pixel size on table: |  | 0.0282 | in
Image Resolution height (pixels): | 3456 |  | <-enter this |  |  | 0.71628 | mm
Choose option A or B: | A: actual focal length |  | <-pick this | Minimum diameter of permanent targets: |  | 0.141 | in
[6 empty] | 3.5814 | mm
A: Actual Focal Length
Focal Length | 18 | mm | <-enter this | Size to print PM Coded Targets: |  | 0.71 | in
Image chip width | 22.3 | mm | <-enter this |  |  | 17.9 | mm
B: 35mm Equivalent
35mm equivlant focal length | 29 | mm
computed
35mm equiv. focal length | 29.0583 | mm
pixel count | 17.9159 | mega
units to mm factor | 25.4
ignore below but leave
A: actual focal length
B: 35mm equivalent
in | 2.54
ft | 30.48
cm | 1
m | 100
2. Camera Height
1. Table Height
Camera
Table
Table
Side View
Top View
4. Table Length
3. Table Depth
View Area on Table
Camera View Area
Extents of targets
w
h
Note on H14: What Camera can see (even if off the table)
Note on B15: The width or depth of table working surface (do not include any rails etc.)
Note on H16: What Camera can see but restricted to width of table.
Note on B20: Free form. Enter any text to help you remember.
Note on H22: This is the size of what each image pixel captures on the table.
Note on B25: The camera specs will list the actual focal length of the lens, or its 35mm film equivalent. Pick one.